## INTRODUCTION
Document | Inventory of Concawe Hydrocarbon Substances
Version | 29
Date | 2025-11-25
Confidentiality classification | Reproduction permitted
This inventory aims to help companies planning to register an hydrocarbon substance under the EU REACH Regulation.
Concawe provides the joint part of REACH Registration dossiers only for Sulfur and for substances derived from Crude Oil and Natural Gas. Substances with chemical composition similar to the ones listed in this Inventory, but derived from other sources, are not covered by Concawe.
The following substance groups which might be derived from Crude Oil are not covered by Concawe: - Re-refined Oils - Lubricating Greases - Used Oils - Steam-cracked substances: these substances are dealt with by the Lower Olefins/Aromatics (LOA) Consortium - Petroleum Gases: these substances are dealt with by the Lower Olefins/Aromatics (LOA) Consortium in cooperation with Concawe; non-members of Concawe should join the LOA Consortium - Specific cuts of refinery streams, for example Hydrocarbon Solvents, have undergone a conversion and are therefore no longer the same as the refinery streams from which they are made; these substances are dealt with by the Hydrocarbon Solvents Consortium (HCSC)
The following substances are exempt from registration under certain circumstances: - Natural Gas Condensates: Concawe provides a dossier only for CAS 8006-61-9 EC 232-349-1 - Petroleum Coke (CAS 64741-79-3 EC 265-080-3, CAS 64743-04-0 EC 265-209-3 and CAS 64743-05-1 EC 265-210-9): Concawe does not provide a dossier for these substances - Crude Oil/Petroleum (CAS 8002-05-9 EC 232-298-5): Concawe does not provide a dossier for this substance
An inventory of substances supported by the Lower Olefins/Aromatics (LOA) Consortium is available from https://loa-reach.com/substance-information-and-obtaining-letters-of-access.html
An inventory of substances supported by the Hydrocarbon Solvents Consortium (HCSC) Consortium is available from https://www.reachcentrum.eu/consortia/hydrocarbon-solvents-reach-consortium/

## Concawe Substances
CATEGORY | EC | CAS | Name | EC Description
BITUMEN | 232-490-9 | 8052-42-4 | Asphalt | A very complex combination of high molecular weight organic compounds containing a relatively high proportion of hydrocarbons having carbon numbers predominantly greater than C25 with high carbon-to-hydrogen ratios. It also contains small amounts of various metals such as nickel, iron, or vanadium. It is obtained as the non-volatile residue from distillation of crude oil or by separation as the raffinate from a residual oil in a deasphalting or decarbonization process.
BITUMEN | 265-057-8 | 64741-56-6 | Residues (petroleum), vacuum | A complex residuum from the vacuum distillation of the residuum from atmospheric distillation of crude oil. It consists of hydrocarbons having carbon numbers predominantly greater than C34 and boiling above approximately 495°C (923°F).
BITUMEN | 295-518-9 | 92062-05-0 | Residues (petroleum), thermal cracked vacuum | A complex combination of hydrocarbons obtained from the vacuum distillation of the products from a thermal cracking process. It consists predominantly of hydrocarbons having carbon numbers predominantly greater than C34 and boiling above approximately 495°C (923°F).
Co-processed (hydrotreated) naphtha from plant/animal origin - CPNAV | 941-381-1 |  | Petroleum naphtha fraction, co-processed (hydrotreatment) with renewable hydrocarbons of plant and/or animal origin | A complex combination of hydrocarbons produced by co- processing (hydro treatment) of petroleum naphtha with renewable hydrocarbons derived from plant and/or animal material. Comprises predominantly of linear alkanes, branched alkanes and cyclic alkanes and mono-aromatic hydrocarbons. Carbon numbers are predominantly in the range C4 – C11.
Co-processed (thermal cracking) gas oil from waste plastics - CPGOPW | 955-454-0 |  | Residues from petroleum gas oil fractions, co-processed (thermal cracking) with waste plastics
Co-processed diesel/gas oil from thermally cracked plastics - CPGOTP | 941-803-4 |  | Petroleum diesel/gas oil fraction, co-processed with renewable hydrocarbons derived from thermally cracked plastics | A complex combination of hydrocarbons produced by co- processing (hydrotreatment) of a petroleum gas oil with renewable hydrocarbons derived from thermally cracked plastics. Consists predominantly of linear alkanes, branched alkanes, cyclic alkanes and mono-aromatic hydrocarbons. Carbon numbers are predominantly in the range C9 – C26.
Co-processed gas oil from plant/animal origin - CPGOAV | 941-364-9 |  | Petroleum gas oil fraction, co-processed with renewable hydrocarbons of plant and/or animal origin | A complex combination of hydrocarbons produced by co- processing (hydrotreatment) of a petroleum gas oil with plant oils and/or animal fats. Consists predominantly of linear alkanes, branched alkanes, cyclic alkanes and mono-aromatic hydrocarbons. Carbon numbers are predominantly in the range C9 – C26.
Co-processed naphtha from thermally cracked plastics - CPNTP | 941-806-0 |  | Petroleum naphtha fraction, co-processed with hydrocarbons derived from thermally cracked plastics | A complex combination of hydrocarbons produced by co- processing (hydro treatment) of petroleum naphtha with renewable hydrocarbons derived from thermal cracking of plastics. Comprises predominantly of linear alkanes, branched alkanes and cyclic alkanes and mono-aromatic hydrocarbons. Carbon numbers are predominantly in the range C6 – C11.
CRACKED GAS OILS | 265-060-4 | 64741-59-9 | Distillates (petroleum), light catalytic cracked | A complex combination of hydrocarbons produced by the distillation of products from a catalytic cracking process. It consists of hydrocarbons having carbon numbers predominantly in the range of C9 through C25 and boiling in the range of approximately 150°C to 400°C (302°F to 752°F). It contains a relatively large proportion of bicyclic aromatic hydrocarbons.
CRACKED GAS OILS | 265-062-5 | 64741-60-2 | Distillates (petroleum), intermediate catalytic cracked | A complex combination of hydrocarbons produced by the distillation of products from a catalytic cracking process. It consists of hydrocarbons having carbon numbers predominantly in the range of C11 through C30 and boiling in the range of approximately 205°C to 450°C (401°F to 842°F). It contains a relatively large proportion of tricyclic aromatic hydrocarbons.
CRACKED GAS OILS | 265-084-5 | 64741-82-8 | Distillates (petroleum), light thermal cracked | A complex combination of hydrocarbons from the distillation of the products from a thermal cracking process. It consists predominantly of unsaturated hydrocarbons having carbon numbers predominantly in the range of C10 through C22 and boiling in the range of approximately 160°C to 370°C (320°F to 698°F).
CRACKED GAS OILS | 295-411-7 | 92045-29-9 | Gas oils (petroleum), thermal-cracked, hydrodesulfurized | No EC number description available in ESIS
FOOTS OILS | 265-171-8 | 64742-67-2 | Foots oil (petroleum) | A complex combination of hydrocarbons obtained as the oil fraction from a solvent deoiling or a wax sweating process. It consists predominantly of branched chain hydrocarbons having carbon numbers predominantly in the range of C20 through C50.
FOOTS OILS | 295-394-6 | 92045-12-0 | Foots oil (petroleum), hydrotreated | No EC number description available in ESIS
HEAVY FUEL OIL COMPONENTS | 265-045-2 | 64741-45-3 | Residues (petroleum), atm. tower | A complex residuum from the atmospheric distillation of crude oil. It consists of hydrocarbons having carbon numbers predominantly greater than C20 and boiling above approximately 350°C (662°F). This stream is likely to contain 5 wt. % or more of 4- to 6-membered condensed ring aromatic hydrocarbons.
HEAVY FUEL OIL COMPONENTS | 265-058-3 | 64741-57-7 | Gas oils (petroleum), heavy vacuum | A complex combination of hydrocarbons produced by the vacuum distillation of the residuum from atmospheric distillation of crude oil. It consists of hydrocarbons having carbon numbers predominantly in the range of C20 through C50 and boiling in the range of approximately 350°C to 600°C (662°F to 1112°F). This stream is likely to contain 5 wt. % or more of 4- to 6-membered condensed ring aromatic hydrocarbons.
HEAVY FUEL OIL COMPONENTS | 265-063-0 | 64741-61-3 | Distillates (petroleum), heavy catalytic cracked | A complex combination of hydrocarbons produced by the distillation of products from a catalytic cracking process. It consists of hydrocarbons having carbon numbers predominantly in the range of C15 through C35 and boiling in the range of approximately 260°C to 500°C (500°F to 932°F). This stream is likely to contain 5 wt. % or more of 4- to 6-membered condensed ring aromatic hydrocarbons.
HEAVY FUEL OIL COMPONENTS | 265-064-6 | 64741-62-4 | Clarified oils (petroleum), catalytic cracked | A complex combination of hydrocarbons produced as the residual fraction from distillation of the products from a catalytic cracking process. It consists of hydrocarbons having carbon numbers predominantly greater than C20 and boiling above approximately 350°C (662°F). This stream is likely to contain 5 wt. % or more of 4- to 6-membered condensed ring aromatic hydrocarbons.
HEAVY FUEL OIL COMPONENTS | 265-069-3 | 64741-67-9 | Residues (petroleum), catalytic reformer fractionator | A complex combination of hydrocarbons produced as the residual fraction from distillation of the product from a catalytic reforming process. It consists of predominantly aromatic hydrocarbons having carbon numbers predominantly in the range of C10 through C25 and boiling in the range of approximately 160°C to 400°C (320°F to 725°F). This stream is likely to contain 5 wt. % or more of 4- or 6-membered condensed ring aromatic hydrocarbons.
HEAVY FUEL OIL COMPONENTS | 265-076-1 | 64741-75-9 | Residues (petroleum), hydrocracked | A complex combination of hydrocarbons produced as the residual fraction from distillation of the products of a hydrocracking process. It consists of hydrocarbons having carbon numbers predominantly greater than C20 and boiling above approximately 350°C (662°F).
HEAVY FUEL OIL COMPONENTS | 265-081-9 | 64741-80-6 | Residues (petroleum), thermal cracked | A complex combination of hydrocarbons produced as the residual fraction from distillation of the product from a thermal cracking process. It consists predominantly of unsaturated hydrocarbons having carbon numbers predominantly greater than C20 and boiling above approximately 350°C (662°F). This stream is likely to contain 5 wt. % or more of 4- to 6-membered condensed ring aromatic hydrocarbons.
HEAVY FUEL OIL COMPONENTS | 265-082-4 | 64741-81-7 | Distillates (petroleum), heavy thermal cracked | A complex combination of hydrocarbons from the distillation of the products from a thermal cracking process. It consists predominantly of unsaturated hydrocarbons having carbon numbers predominantly in the range of C15 through C36 and boiling in the range of approximately 260°C to 480°C (500°F to 896°F). This stream is likely to contain 5 wt. % or more of 4- to 6-membered condensed ring aromatic hydrocarbons.
HEAVY FUEL OIL COMPONENTS | 265-162-9 | 64742-59-2 | Gas oils (petroleum), hydrotreated vacuum | A complex combination of hydrocarbons obtained by treating a petroleum fraction with hydrogen in the presence of a catalyst. It consists of hydrocarbons having carbon numbers predominantly in the range of C13 through C50 and boiling in the range of approximately 230°C to 600°C (446°F to 1112°F). This stream is likely to contain 5 wt. % or more of 4- to 6- membered condensed ring aromatic hydrocarbons.
HEAVY FUEL OIL COMPONENTS | 265-181-2 | 64742-78-5 | Residues (petroleum), hydrodesulfurized atmospheric tower | A complex combination of hydrocarbons obtained by treating an atmospheric tower residuum with hydrogen in the presence of a catalyst under conditions primarily to remove organic sulfur compounds. It consists of hydrocarbons having carbon numbers predominantly greater than C20 and boiling above approximately 350°C (662°F). This stream is likely to contain 5 wt. % or more of 4- to 6-membered condensed ring aromatic hydrocarbons.
HEAVY FUEL OIL COMPONENTS | 265-189-6 | 64742-86-5 | Gas oils (petroleum), hydrodesulfurized heavy vacuum | A complex combination of hydrocarbons obtained from a catalytic hydrodesulfurization process. It consists of hydrocarbons having carbon numbers predominantly in the range of C20 through C50 and boiling in the range of approximately 350°C to 600°C (662°F to 1112°F). This stream is likely to contain 5 wt. % or more of 4- to 6-membered condensed ring aromatic hydrocarbons.
HEAVY FUEL OIL COMPONENTS | 269-777-3 | 68333-22-2 | Residues (petroleum), atmospheric | A complex residuum from atmospheric distillation of crude oil. It consists of hydrocarbons having carbon numbers predominantly greater than C11 and boiling above approximately 200°C (392°F). This stream is likely to contain 5 wt.% or more of 4- to 6-membered condensed ring aromatic hydrocarbons.
HEAVY FUEL OIL COMPONENTS | 270-675-6 | 68476-33-5 | Fuel oil, residual | The liquid product from various refinery streams, usually residues. The composition is complex and varies with the source of the crude oil.
HEAVY FUEL OIL COMPONENTS | 270-796-4 | 68478-17-1 | Residues (petroleum), heavy coker gas oil and vacuum gas oil | A complex combination of hydrocarbons produced as the residual fraction from the distillation of heavy coker gas oil and vacuum gas oil. It predominantly consists of hydrocarbons having carbon numbers predominantly greater than C13 and boiling above approximately 230°C (446°F).
HEAVY FUEL OIL COMPONENTS | 271-384-7 | 68553-00-4 | Fuel oil, no. 6 | A distillate oil having a minimum viscosity of 900 SUS at 37.7°C (100°F) to a maximum of 9000 SUS at 37.7°C (100°F).
HEAVY FUEL OIL COMPONENTS | 271-763-7 | 68607-30-7 | Residues (petroleum), topping plant, low-sulfur | A low-sulfur complex combination of hydrocarbons produced as the residual fraction from the topping plant distillation of crude oil. It is the residuum after the straight-run gasoline cut, kerosene cut and gas oil cut have been removed.
HEAVY FUEL OIL COMPONENTS | 272-184-2 | 68783-08-4 | Gas oils (petroleum), heavy atmospheric | A complex combination of hydrocarbons obtained by the distillation of crude oil. It consists of hydrocarbons having carbon numbers predominantly in the range of C7 through C35 and boiling in the range of approximately 121°C to 510°C (250°F to 950°F).
HEAVY FUEL OIL COMPONENTS | 273-263-4 | 68955-27-1 | Distillates (petroleum), petroleum residues vacuum | A complex combination of hydrocarbons produced by the vacuum distillation of the residuum from the atmospheric distillation of crude oil.
HEAVY FUEL OIL COMPONENTS | 274-684-6 | 70592-77-7 | Distillates (petroleum), light vacuum | A complex combination of hydrocarbons produced by the vacuum distillation of the residuum from atmospheric distillation of crude oil. It consists of hydrocarbons having carbon numbers predominantly in the range of C11 through C35 and boiling in the range of approximately 250°C to 545°C (482°F to 1013°F).
HEAVY FUEL OIL COMPONENTS | 274-685-1 | 70592-78-8 | Distillates (petroleum), vacuum | A complex combination of hydrocarbons produced by the vacuum distillation of the residuum from atmospheric distillation of crude oil. It consists of hydrocarbons having carbon numbers predominantly in the range of C15 through C50 and boiling in the range of approximately 270°C to 600°C (518°F to 1112°F). This stream is likely to contain 5 wt.% or more of 4- to 6-membered condensed ring aromatic hydrocarbons.
HEAVY FUEL OIL COMPONENTS | 292-658-2 | 90669-76-4 | Residues (petroleum), vacuum, light | A complex residuum from the vacuum distillation of the residuum from atmospheric distillation of crude oil. It consists predominantly of hydrocarbons having carbon numbers predominantly greater than C24 and boiling above approximately 390°C (734°F).
HEAVY FUEL OIL COMPONENTS | 295-511-0 | 92061-97-7 | Residues (petroleum), catalytic cracking | A complex combination of hydrocarbons produced as the residual fraction from the distillation of the products from a catalytic cracking process. It consists predominantly of hydrocarbons having carbon numbers predominantly greater than C11 and boiling above approximately 200°C (392°F).
HEAVY FUEL OIL COMPONENTS | 298-754-0 | 93821-66-0 | Residual oils (petroleum) | A complex combination of hydrocarbons, sulfur compounds and metal-containing organic compounds obtained as the residue from refinery fractionation cracking processes. It produces a finished oil with a viscosity above 2cSt. at 100°C.
HIGHLY REFINED BASE OILS | 232-455-8 | 8042-47-5 | White mineral oil (petroleum) | A highly refined petroleum mineral oil consisting of a complex combination of hydrocarbons obtained from the intensive treatment of a petroleum fraction with sulfuric acid and oleum, or by hydrogenation, or by a combination of hydrogenation and acid treatment. Additional washing and treating steps may be included in the processing operation. It consists of saturated hydrocarbons having carbon numbers predominantly in the range of C15 through C50.
KEROSINES | 941-379-0 |  | Petroleum kerosene fraction, co-processed with renewable hydrocarbons of plant and/or animal origin | A complex combination of hydrocarbons produced by co- processing (hydrotreatment) of a petroleum kerosine fraction with plant oils and/or animal fats. It consists of hydrocarbons having carbon numbers predominantly in the range of C8 through C20 and boiling in the range of approximately 125°C to 345°C (257°F to 653°F)
KEROSINES | 232-366-4 | 8008-20-6 | Kerosine (petroleum) | A complex combination of hydrocarbons produced by the distillation of crude oil. It consists of hydrocarbons having carbon numbers predominantly in the range of C9 through C16 and boiling in the range of approximately 150°C to 290°C (320°F to 554°F).
KEROSINES | 265-149-8 | 64742-47-8 | Distillates (petroleum), hydrotreated light | A complex combination of hydrocarbons obtained by treating a petroleum fraction with hydrogen in the presence of a catalyst. It consists of hydrocarbons having carbon numbers predominantly in the range of C9 through C16 and boiling in the range of approximately 150°C to 290°C (302°F to 554°F).
KEROSINES | 265-184-9 | 64742-81-0 | Kerosine (petroleum), hydrodesulfurized | A complex combination of hydrocarbons obtained from a petroleum stock by treating with hydrogen to convert organic sulfur to hydrogen sulfide which is removed. It consists of hydrocarbons having carbon numbers predominantly in the range of C9 through C16 and boiling in the range of approximately 150°C to 290°C (302°F to 554°F).
KEROSINES | 294-799-5 | 91770-15-9 | Kerosine (petroleum), sweetened | A complex combination of hydrocarbons obtained by subjecting a petroleum distillate to a sweetening process to convert mercaptans or to remove acidic impurities. It consists predominantly of hydrocarbons having carbon numbers predominantly in the range of C9 through C16 and boiling in the range of 130°C to 290°C (266°F to 554°F).
KEROSINES | 931-250-7 | none | MK1 diesel fuel | Description developed by CONCAWE: A complex combination of hydrocarbons obtained by treating a petroleum fraction with hydrogen in the presence of a catalyst. It consists of hydrocarbons having carbon numbers predominantly in the range of C10 through C18 and boiling in the range of approximately 180°C to 320°C.
LOW BOILING POINT NAPHTHAS (GASOLINES) | 232-349-1 | 8006-61-9 | Gasoline, natural | A complex combination of hydrocarbons separated from natural gas by processes such as refrigeration or absorption. It consists predominantly of saturated aliphatic hydrocarbons having carbon numbers predominantly in the range of C4 through C8 and boiling in the range of approximately minus 20°C to 120°C (-4°F to 248°F).
LOW BOILING POINT NAPHTHAS (GASOLINES) | 265-041-0 | 64741-41-9 | Naphtha (petroleum), heavy straight-run | A complex combination of hydrocarbons produced by distillation of crude oil. It consists of hydrocarbons having carbon numbers predominantly in the range of C6 through C12 and boiling in the range of approximately 65°C to 230°C (149°F to 446°F).
LOW BOILING POINT NAPHTHAS (GASOLINES) | 265-042-6 | 64741-42-0 | Naphtha (petroleum), full-range straight-run | A complex combination of hydrocarbons produced by distillation of crude oil. It consists of hydrocarbons having carbon numbers predominantly in the range of C4 through C11 and boiling in the range of approximately minus 20°C to 220°C (-4°F to 428°F).
LOW BOILING POINT NAPHTHAS (GASOLINES) | 265-046-8 | 64741-46-4 | Naphtha (petroleum), light straight-run | A complex combination of hydrocarbons produced by distillation of crude oil. It consists predominantly of aliphatic hydrocarbons having carbon numbers predominantly in the range of C4 through C10 and boiling in the range of approximately minus 20°C to 180°C (-4°F to 356°F).
LOW BOILING POINT NAPHTHAS (GASOLINES) | 265-055-7 | 64741-54-4 | Naphtha (petroleum), heavy catalytic cracked | A complex combination of hydrocarbons produced by a distillation of products from a catalytic cracking process. It consists of hydrocarbons having carbon numbers predominantly in the range of C6 through C12 and boiling in the range of approximately 65°C to 230°C (148°F to 446°F). It contains a relatively large proportion of unsaturated hydrocarbons.
LOW BOILING POINT NAPHTHAS (GASOLINES) | 265-056-2 | 64741-55-5 | Naphtha (petroleum), light catalytic cracked | A complex combination of hydrocarbons produced by the distillation of products from a catalytic cracking process. It consists of hydrocarbons having carbon numbers predominantly in the range of C4 through C11 and boiling in the range of approximately minus 20°C to 190°C (-4°F to 374°F). It contains a relatively large proportion of unsaturated hydrocarbons.
LOW BOILING POINT NAPHTHAS (GASOLINES) | 265-065-1 | 64741-63-5 | Naphtha (petroleum), light catalytic reformed | A complex combination of hydrocarbons produced from the distillation of products from a catalytic reforming process. It consists of hydrocarbons having carbon numbers predominantly in the range of C5 through C11 and boiling in the range of approximately 35°C to 190°C (95°F to 374°F). It contains a relatively large proportion of aromatic and branched chain hydrocarbons. This stream may contain 10 vol. % or more benzene.
LOW BOILING POINT NAPHTHAS (GASOLINES) | 265-066-7 | 64741-64-6 | Naphtha (petroleum), full-range alkylate | A complex combination of hydrocarbons produced by distillation of the reaction products of isobutane with monoolefinic hydrocarbons usually ranging in carbon numbers from C3 through C5. It consists of predominantly branched chain saturated hydrocarbons having carbon numbers predominantly in the range of C7 through C12 and boiling in the range of approximately 90°C to 220°C (194°F to 428°F).
LOW BOILING POINT NAPHTHAS (GASOLINES) | 265-068-8 | 64741-66-8 | Naphtha (petroleum), light alkylate | A complex combination of hydrocarbons produced by distillation of the reaction products of isobutane with monoolefinic hydrocarbons usually ranging in carbon numbers from C3 through C5. It consists of predominantly branched chain saturated hydrocarbons having carbon numbers predominantly in the range of C7 through C10 and boiling in the range of approximately 90°C to 160°C (194°F to 320°F).
LOW BOILING POINT NAPHTHAS (GASOLINES) | 265-070-9 | 64741-68-0 | Naphtha (petroleum), heavy catalytic reformed | A complex combination of hydrocarbons produced from the distillation of products from a catalytic reforming process. It consists of predominantly aromatic hydrocarbons having carbon numbers predominantly in the range of C7 through C12 and boiling in the range of approximately 90°C to 230°C (194°F to 446°F).
LOW BOILING POINT NAPHTHAS (GASOLINES) | 265-071-4 | 64741-69-1 | Naphtha (petroleum), light hydrocracked | A complex combination of hydrocarbons from distillation of the products from a hydrocracking process. It consists predominantly of saturated hydrocarbons having carbon numbers predominantly in the range of C4 through C10, and boiling in the range of approximately minus 20°C to 180°C (-4°F to 356°F).
LOW BOILING POINT NAPHTHAS (GASOLINES) | 265-073-5 | 64741-70-4 | Naphtha (petroleum), isomerization | A complex combination of hydrocarbons obtained from catalytic isomerization of straight chain paraffinic C4 through C6 hydrocarbons. It consists predominantly of saturated hydrocarbons such as isobutane, isopentane, 2,2-dimethylbutane, 2-methylpentane, and 3-methylpentane.
LOW BOILING POINT NAPHTHAS (GASOLINES) | 265-075-6 | 64741-74-8 | Naphtha (petroleum), light thermal cracked | A complex combination of hydrocarbons from distillation of products from a thermal cracking process. It consists predominantly of unsaturated hydrocarbons having carbon numbers predominantly in the range of C4 through C8 and boiling in the range of approximately minus 10°C to 130°C (14°F to 266°F).
LOW BOILING POINT NAPHTHAS (GASOLINES) | 265-079-8 | 64741-78-2 | Naphtha (petroleum), heavy hydrocracked | A complex combination of hydrocarbons from distillation of the products from a hydrocracking process. It consists predominantly of saturated hydrocarbons having carbon numbers predominantly in the range of C6 through C12, and boiling in the range of approximately 65°C to 230°C (148°F to 446°F).
LOW BOILING POINT NAPHTHAS (GASOLINES) | 265-085-0 | 64741-83-9 | Naphtha (petroleum), heavy thermal cracked | A complex combination of hydrocarbons from distillation of the products from a thermal cracking process. It consists predominantly of unsaturated hydrocarbons having carbon numbers predominantly in the range of C6 through C12 and boiling in the range of approximately 65°C to 220°C (148°F to 428°F).
LOW BOILING POINT NAPHTHAS (GASOLINES) | 265-086-6 | 64741-84-0 | Naphtha (petroleum), solvent-refined light | A complex combination of hydrocarbons obtained as the raffinate from a solvent extraction process. It consists predominantly of aliphatic hydrocarbons having carbon numbers predominantly in the range of C5 through C11 and boiling in the range of approximately 35°C to 190°C (95°F to 374°F).
LOW BOILING POINT NAPHTHAS (GASOLINES) | 265-089-2 | 64741-87-3 | Naphtha (petroleum), sweetened | A complex combination of hydrocarbons obtained by subjecting a petroleum naphtha to a sweetening process to convert mercaptans or to remove acidic impurities. It consists of hydrocarbons having carbon numbers predominantly in the range of C4 through C12 and boiling in the range of approximately minus 10°C to 230°C (14°F to 446°F).
LOW BOILING POINT NAPHTHAS (GASOLINES) | 265-150-3 | 64742-48-9 | Naphtha (petroleum), hydrotreated heavy | A complex combination of hydrocarbons obtained by treating a petroleum fraction with hydrogen in the presence of a catalyst. It consists of hydrocarbons having carbon numbers predominantly in the range of C6 through C13 and boiling in the range of approximately 65°C to 230°C (149°F to 446°F).
LOW BOILING POINT NAPHTHAS (GASOLINES) | 265-151-9 | 64742-49-0 | Naphtha (petroleum), hydrotreated light | A complex combination of hydrocarbons obtained by treating a petroleum fraction with hydrogen in the presence of a catalyst. It consists of hydrocarbons having carbon numbers predominantly in the range of C4 through C11 and boiling in the range of approximately minus 20°C to 190°C (-4°F to 374°F).
LOW BOILING POINT NAPHTHAS (GASOLINES) | 265-178-6 | 64742-73-0 | Naphtha (petroleum), hydrodesulfurized light | A complex combination of hydrocarbons obtained from a catalytic hydrodesulfurization process. It consists of hydrocarbons having carbon numbers predominantly in the range of C4 through C11 and boiling in the range of approximately minus 20°C to 190°C (-4°F to 374°F).
LOW BOILING POINT NAPHTHAS (GASOLINES) | 265-185-4 | 64742-82-1 | Naphtha (petroleum), hydrodesulfurized heavy | A complex combination of hydrocarbons obtained from a catalytic hydrodesulfurization process. It consists of hydrocarbons having carbon numbers predominantly in the range of C7 through C12 and boiling in the range of approximately 90°C to 230°C (194°F to 446°F).
LOW BOILING POINT NAPHTHAS (GASOLINES) | 265-192-2 | 64742-89-8 | Solvent naphtha (petroleum), light aliph. | A complex combination of hydrocarbons obtained from the distillation of crude oil or natural gasoline. It consists predominantly of saturated hydrocarbons having carbon numbers predominantly in the range of C5 through C10 and boiling in the range of approximately 35°C to 160°C (95°F to 320°F).
LOW BOILING POINT NAPHTHAS (GASOLINES) | 265-199-0 | 64742-95-6 | Solvent naphtha (petroleum), light arom. | A complex combination of hydrocarbons obtained from distillation of aromatic streams. It consists predominantly of aromatic hydrocarbons having carbon numbers predominantly in the range of C8 through C10 and boiling in the range of approximately 135°C to 210°C (275°F to 410°F).
LOW BOILING POINT NAPHTHAS (GASOLINES) | 270-660-4 | 68475-79-6 | Distillates (petroleum), catalytic reformed depentanizer | A complex combination of hydrocarbons from the distillation of products from a catalytic reforming process. It consists predominantly of aliphatic hydrocarbons having carbon numbers predominantly in the range of C3 through C6 and boiling in the range of approximately -49°C to 63°C (-57°F to 145°F).
LOW BOILING POINT NAPHTHAS (GASOLINES) | 270-690-8 | 68476-50-6 | Hydrocarbons, C≥5, C5-6-rich | No EC number description available in ESIS
LOW BOILING POINT NAPHTHAS (GASOLINES) | 270-695-5 | 68476-55-1 | Hydrocarbons, C5-rich | No EC number description available in ESIS
LOW BOILING POINT NAPHTHAS (GASOLINES) | 270-993-5 | 68513-03-1 | Naphtha (petroleum), light catalytic reformed, arom.-free | A complex combination of hydrocarbons obtained from distillation of products from a catalytic reforming process. It consists predominantly of hydrocarbons having carbon numbers predominantly in the range of C5 through C8 and boiling in the range of approximately 35°C to 120°C (95°F to 248°F). It contains a relatively large proportion of branched chain hydrocarbons with the aromatic components removed.
LOW BOILING POINT NAPHTHAS (GASOLINES) | 271-267-0 | 68527-27-5 | Naphtha (petroleum), full-range alkylate, butane-contg. | A complex combination of hydrocarbons produced by the distillation of the reaction products of isobutane with monoolefinic hydrocarbons usually ranging in carbon numbers from C3 through C5. It consists of predominantly branched chain saturated hydrocarbons having carbon numbers predominantly in the range of C7 through C12 with some butanes and boiling in the range of approximately 35°C to 200°C (95°F to 428°F).
LOW BOILING POINT NAPHTHAS (GASOLINES) | 271-727-0 | 68606-11-1 | Gasoline, straight-run, topping-plant | A complex combination of hydrocarbons produced from the topping plant by the distillation of crude oil. It boils in the range of approximately 36.1°C to 193.3°C (97°F to 380°F).
LOW BOILING POINT NAPHTHAS (GASOLINES) | 272-186-3 | 68783-12-0 | Naphtha (petroleum), unsweetened | A complex combination of hydrocarbons produced from the distillation of naphtha streams from various refinery processes. It consists of hydrocarbons having carbon numbers predominantly in the range of C5 through C12 and boiling in the range of approximately 0°C to 230°C (25°F to 446°F).
LOW BOILING POINT NAPHTHAS (GASOLINES) | 272-895-8 | 68919-37-9 | Naphtha (petroleum), full-range reformed | A complex combination of hydrocarbons produced by the distillation of the products from a catalytic reforming process. It consists of hydrocarbons having carbon numbers predominantly in the range of C5 through C12 and boiling in the range of approximately 35°C to 230°C (95°F to 446°F).
LOW BOILING POINT NAPHTHAS (GASOLINES) | 272-931-2 | 68921-08-4 | Distillates (petroleum), light straight-run gasoline fractionation stabilizer overheads | A complex combination of hydrocarbons obtained by the fractionation of light straight-run gasoline. It consists of saturated aliphatic hydrocarbons having carbon numbers predominantly in the range of C3 through C6.
LOW BOILING POINT NAPHTHAS (GASOLINES) | 273-271-8 | 68955-35-1 | Naphtha (petroleum), catalytic reformed | A complex combination of hydrocarbons produced by the distillation of products from a catalytic reforming process. It consists of hydrocarbons having carbon numbers predominantly in the range of C4 through C12 and boiling in the range of approximately 30°C to 220°C (90°F to 430°F). It contains a relatively large proportion of aromatic and branched chain hydrocarbons. This stream may contain 10 vol. % or more benzene.
LOW BOILING POINT NAPHTHAS (GASOLINES) | 285-510-3 | 85116-59-2 | Naphtha (petroleum), catalytic reformed light, arom.-free fraction | A complex combination of hydrocarbons remaining after removal of aromatic compounds from catalytic reformed light naphtha in a selective absorption process. It consists predominantly of paraffinic and cyclic compounds having carbon numbers predominantly in the range of C5 to C8 and boiling in the range of approximately 66°C to 121°C (151°F to 250°F).
LOW BOILING POINT NAPHTHAS (GASOLINES) | 289-220-8 | 86290-81-5 | Gasoline | A complex combination of hydrocarbons consisting primarily of paraffins, cycloparaffins, aromatic and olefinic hydrocarbons having carbon numbers predominantly greater than C3 and boiling in the range of 30°C to 260°C (86°F to 500°F).
LOW BOILING POINT NAPHTHAS (GASOLINES) | 295-298-4 | 91995-38-9 | Hydrocarbons, C4-6, depentanizer lights, arom. hydrotreater | A complex combination of hydrocarbons obtained as first runnings from the depentanizer column before hydrotreatment of the aromatic charges. It consists predominantly of hydrocarbons having carbon numbers predominantly in the range of C4 through C6, predominantly pentanes and pentenes, and boiling in the range of approximately 25°C to 40°C (77°F to 104°F).
LOW BOILING POINT NAPHTHAS (GASOLINES) | 295-331-2 | 91995-68-5 | Extracts (petroleum), catalytic reformed light naphtha solvent | A complex combination of hydrocarbons obtained as the extract from the solvent extraction of a catalytically reformed petroleum cut. It consists predominantly of aromatic hydrocarbons having carbon numbers predominantly in the range of C7 through C8 and boiling in the range of approximately 100°C to 200°C (212°F to 392°F).
LOW BOILING POINT NAPHTHAS (GASOLINES) | 295-418-5 | 92045-37-9 | Kerosine (petroleum), straight-run wide-cut | A complex combination of hydrocarbons obtained as a wide cut hydrocarbon fuel cut from atmospheric distillation and boiling in the range of approximately 70°C to 220°C (158°F to 428°F).
LOW BOILING POINT NAPHTHAS (GASOLINES) | 295-433-7 | 92045-52-8 | Naphtha (petroleum), hydrodesulfurized full-range | A complex combination of hydrocarbons obtained from a catalytic hydrodesulfurization process. It consists predominantly of hydrocarbons having carbon numbers predominantly in the range of C4 through C11 and boiling in the range of approximately 30°C to 250°C (86°F to 482°F).
LOW BOILING POINT NAPHTHAS (GASOLINES) | 295-440-5 | 92045-58-4 | Naphtha (petroleum), isomerization, C6-fraction | A complex combination of hydrocarbons obtained by distillation of a gasoline which has been catalytically isomerized. It consists predominantly of hexane isomers boiling in the range of approximately 60°C to 66°C (140°F to 151°F).
LOW BOILING POINT NAPHTHAS (GASOLINES) | 295-441-0 | 92045-59-5 | Naphtha (petroleum), light catalytic cracked sweetened | A complex combination of hydrocarbons obtained by subjecting naphtha from a catalytic cracking process to a sweetening process to convert mercaptans or to remove acidic impurities. It consists predominantly of hydrocarbons boiling in a range of approximately 35°C to 210°C (95°F to 410°F).
LOW BOILING POINT NAPHTHAS (GASOLINES) | 295-442-6 | 92045-60-8 | Naphtha (petroleum), light, C5-rich, sweetened | A complex combination of hydrocarbons obtained by subjecting a petroleum naphtha to a sweetening process to convert mercaptans or to remove acidic impurities. It consists of hydrocarbons having carbon numbers predominantly in the range of C4 through C5, predominantly C5, and boiling in the range of approximately minus 10°C to 35°C (14°F to 95°F).
LOW BOILING POINT NAPHTHAS (GASOLINES) | 295-445-2 | 92045-63-1 | Hydrocarbons, C4-11, naphtha-cracking, arom.-free | A complex combination of hydrocarbons obtained from prehydrogenated cracked naphtha after distillative separation of benzene- and toluene-containing hydrocarbon cuts and a higher boiling fraction. It consists predominantly of hydrocarbons having carbon numbers predominantly in the range of C4 through C11 and boiling in the range of approximately 30°C to 205°C (86°F to 401°F).
LOW BOILING POINT NAPHTHAS (GASOLINES) | 295-446-8 | 92045-64-2 | Hydrocarbons, C6-7, naphtha-cracking, solvent-refined | A complex combination of hydrocarbons obtained by the sorption of benzene from a catalytically fully hydrogenated benzene-rich hydrocarbon cut that was distillatively obtained from prehydrogenated cracked naphtha. It consists predominantly of paraffinic and naphthenic hydrocarbons having carbon numbers predominantly in the range of C6 through C7 and boiling in the range of approximately 70°C to 100°C (158°F to 212°F).
LOW BOILING POINT NAPHTHAS (GASOLINES) | 296-903-4 | 93165-19-6 | Distillates (petroleum), C6-rich | A complex combination of hydrocarbons obtained from the distillation of a petroleum feedstock. It consists predominantly of hydrocarbons having carbon numbers of C5 through C7, rich in C6, and boiling in the range of approximately 60°C to 70°C (140°F to 158°F).
LOW BOILING POINT NAPHTHAS (GASOLINES) | 297-401-8 | 93571-75-6 | Aromatic hydrocarbons, C7-12, C8-rich | A complex combination of hydrocarbons obtained by separation from the platformate-containing fraction. It consists predominantly of aromatic hydrocarbons having carbon numbers predominantly in the range of C7 through C12 (primarily C8) and can contain nonaromatic hydrocarbons, both boiling in the range of approximately 130°C to 200°C (266°F to 392°F).
LOW BOILING POINT NAPHTHAS (GASOLINES) | 940-595-2 |  | Renewable hydrocarbons of vegetable oil and/or animal fat origin (naphtha type fraction)
LUBRICANT BASE OILS | 265-077-7 | 64741-76-0 | Distillates (petroleum), heavy hydrocracked | A complex combination of hydrocarbons from the distillation of the products from a hydrocracking process. It consists predominantly of saturated hydrocarbons having carbon numbers in the range of C15-C39 and boiling in the range of approximately 260°C to 600°C (500°F to 1112°F).
LUBRICANT BASE OILS | 265-090-8 | 64741-88-4 | Distillates (petroleum), solvent-refined heavy paraffinic | A complex combination of hydrocarbons obtained as the raffinate from a solvent extraction process. It consists predominantly of saturated hydrocarbons having carbon numbers predominantly in the range of C20 through C50 and produces a finished oil with a viscosity of at least 100 SUS at 100°F (19cSt at 40°C).
LUBRICANT BASE OILS | 265-091-3 | 64741-89-5 | Distillates (petroleum), solvent-refined light paraffinic | A complex combination of hydrocarbons obtained as the raffinate from a solvent extraction process. It consists predominantly of saturated hydrocarbons having carbon numbers predominantly in the range of C15 through C30 and produces a finished oil with a viscosity of less than 100 SUS at 100°F (19cSt at 40°C).
LUBRICANT BASE OILS | 265-096-0 | 64741-95-3 | Residual oils (petroleum), solvent deasphalted | A complex combination of hydrocarbons obtained as the solvent soluble fraction from C3 - C4 solvent deasphalting of a residuum. It consists of hydrocarbons having carbon numbers predominantly higher than C25 and boiling above approximately 400°C (752°F).
LUBRICANT BASE OILS | 265-097-6 | 64741-96-4 | Distillates (petroleum), solvent-refined heavy naphthenic | A complex combination of hydrocarbons obtained as the raffinate from a solvent extraction process. It consists of hydrocarbons having carbon numbers predominantly in the range of C20 through C50 and produces a finished oil with a viscosity of at least 100 SUS at 100°F (19cSt at 40°C). It contains relatively few normal paraffins.
LUBRICANT BASE OILS | 265-101-6 | 64742-01-4 | Residual oils (petroleum), solvent-refined | A complex combination of hydrocarbons obtained as the solvent insoluble fraction from solvent refining of a residuum using a polar organic solvent such as phenol or furfural. It consists of hydrocarbons having carbon numbers predominantly higher than C25 and boiling above approximately 400°C (752°F).
LUBRICANT BASE OILS | 265-155-0 | 64742-52-5 | Distillates (petroleum), hydrotreated heavy naphthenic | A complex combination of hydrocarbons obtained by treating a petroleum fraction with hydrogen in the presence of a catalyst. It consists of hydrocarbons having carbon numbers predominantly in the range of C20 through C50 and produces a finished oil of at least 100 SUS at 100°F (19cSt at 40°C). It contains relatively few normal paraffins.
LUBRICANT BASE OILS | 265-156-6 | 64742-53-6 | Distillates (petroleum), hydrotreated light naphthenic | A complex combination of hydrocarbons obtained by treating a petroleum fraction with hydrogen in the presence of a catalyst. It consists of hydrocarbons having carbon numbers predominantly in the range of C15 through C30 and produces a finished oil with a viscosity of less than 100 SUS at 100°F (19cSt at 40°C). It contains relatively few normal paraffins.
LUBRICANT BASE OILS | 265-157-1 | 64742-54-7 | Distillates (petroleum), hydrotreated heavy paraffinic | A complex combination of hydrocarbons obtained by treating a petroleum fraction with hydrogen in the presence of a catalyst. It consists of hydrocarbons having carbon numbers predominantly in the range of C20 through C50 and produces a finished oil of at least 100 SUS at 100°F (19cSt at 40°C). It contains a relatively large proportion of saturated hydrocarbons.
LUBRICANT BASE OILS | 265-158-7 | 64742-55-8 | Distillates (petroleum), hydrotreated light paraffinic | A complex combination of hydrocarbons obtained by treating a petroleum fraction with hydrogen in the presence of a catalyst. It consists of hydrocarbons having carbon numbers predominantly in the range of C15 through C30 and produces a finished oil with a viscosity of less than 100 SUS at 100°F (19cSt at 40°C). It contains a relatively large proportion of saturated hydrocarbons.
LUBRICANT BASE OILS | 265-159-2 | 64742-56-9 | Distillates (petroleum), solvent-dewaxed light paraffinic | A complex combination of hydrocarbons obtained by removal of normal paraffins from a petroleum fraction by solvent crystallization. It consists predominantly of hydrocarbons having carbon numbers predominantly in the range of C15 through C30 and produces a finished oil with a viscosity of less than 100 SUS at 100°F (19cSt at 40°C).
LUBRICANT BASE OILS | 265-160-8 | 64742-57-0 | Residual oils (petroleum), hydrotreated | A complex combination of hydrocarbons obtained by treating a petroleum fraction with hydrogen in the presence of a catalyst. It consists of hydrocarbons having carbon numbers predominantly greater than C25 and boiling above approximately 400°C (752°F).
LUBRICANT BASE OILS | 265-166-0 | 64742-62-7 | Residual oils (petroleum), solvent-dewaxed | A complex combination of hydrocarbons obtained by removal of long, branched chain hydrocarbons from a residual oil by solvent crystallization. It consists of hydrocarbons having carbon numbers predominantly greater than C25 and boiling above approximately 400°C (752°F).
LUBRICANT BASE OILS | 265-169-7 | 64742-65-0 | Distillates (petroleum), solvent-dewaxed heavy paraffinic | A complex combination of hydrocarbons obtained by removal of normal paraffins from a petroleum fraction by solvent crystallization. It consists predominantly of hydrocarbons having carbon numbers predominantly in the range of C20 through C50 and produces a finished oil with a viscosity not less than 100 SUS at 100°F (19cSt at 40°C).
LUBRICANT BASE OILS | 265-174-4 | 64742-70-7 | Paraffin oils (petroleum), catalytic dewaxed heavy | A complex combination of hydrocarbons obtained from a catalytic dewaxing process. It consists predominantly of hydrocarbons having carbon numbers predominantly in the range of C20 through C50 and produces a finished oil with a viscosity of at least 100 SUS at 100°F (19cSt at 40°C).
LUBRICANT BASE OILS | 265-176-5 | 64742-71-8 | Paraffin oils (petroleum), catalytic dewaxed light | A complex combination of hydrocarbons obtained from a catalytic dewaxing process. It consists predominantly of hydrocarbons having carbon numbers predominantly in the range of C15 through C30 and produces a finished oil with a viscosity of less than 100 SUS at 100°F (19cSt at 40°C).
LUBRICANT BASE OILS | 276-736-3 | 72623-85-9 | Lubricating oils (petroleum), C20-50, hydrotreated neutral oil-based, high-viscosity | A complex combination of hydrocarbons obtained by treating light vacuum gas oil, heavy vacuum gas oil, and solvent deasphalted residual oil with hydrogen in the presence of a catalyst in a two stage process with dewaxing being carried out between the two stages. It consists predominantly of hydrocarbons having carbon numbers predominantly in the range of C20 through C50 and produces a finished oil having a viscosity of approximately 112cSt at 40°C. It contains a relatively large proportion of saturated hydrocarbons.
LUBRICANT BASE OILS | 276-737-9 | 72623-86-0 | Lubricating oils (petroleum), C15-30, hydrotreated neutral oil-based | A complex combination of hydrocarbons obtained by treating light vacuum gas oil and heavy vacuum gas oil with hydrogen in the presence of a catalyst in a two stage process with dewaxing being carried out between the two stages. It consists predominantly of hydrocarbons having carbon numbers predominantly in the range of C15 through C30 and produces a finished oil having a viscosity of approximately 15cSt at 40°C. It contains a relatively large proportion of saturated hydrocarbons.
LUBRICANT BASE OILS | 276-738-4 | 72623-87-1 | Lubricating oils (petroleum), C20-50, hydrotreated neutral oil-based | A complex combination of hydrocarbons obtained by treating light vacuum gas oil, heavy vacuum gas oil and solvent deasphalted residual oil with hydrogen in the presence of a catalyst in a two stage process with dewaxing being carried out between the two stages. It consists predominantly of hydrocarbons having carbon numbers predominantly in the range of C20 through C50 and produces a finished oil with a viscosity of approximately 32cSt at 40°C. It contains a relatively large proportion of saturated hydrocarbons.
LUBRICANT BASE OILS | 278-012-2 | 74869-22-0 | Lubricating oils | A complex combination of hydrocarbons obtained from solvent extraction and dewaxing processes. It consists predominantly of saturated hydrocarbons having carbon numbers in the range C15 through C50.
OTHER GAS OILS | 265-148-2 | 64742-46-7 | Distillates (petroleum), hydrotreated middle | A complex combination of hydrocarbons obtained by treating a petroleum fraction with hydrogen in the presence of a catalyst. It consists of hydrocarbons having carbon numbers predominantly in the range of C11 through C25 and boiling in the range of approximately 205°C to 400°C (401°F to 752°F).
OTHER GAS OILS | 265-182-8 | 64742-79-6 | Gas oils (petroleum), hydrodesulfurized | A complex combination of hydrocarbons obtained from a petroleum stock by treating with hydrogen to convert organic sulfur to hydrogen sulfide which is removed. It consists predominantly of hydrocarbons having carbon numbers predominantly in the range of C13 through C25 and boiling in the range of approximately 230°C to 400°C (446°F to 752°F).
OTHER GAS OILS | 265-183-3 | 64742-80-9 | Distillates (petroleum), hydrodesulfurized middle | A complex combination of hydrocarbons obtained from a petroleum stock by treating with hydrogen to convert organic sulfur to hydrogen sulfide which is removed. It consists of hydrocarbons having carbon numbers predominantly in the range of C11 through C25 and boiling in the range of approximately 205°C to 400°C (401°F to 752°F).
OXIDIZED ASPHALT | 265-196-4 | 64742-93-4 | Asphalt, oxidized | A complex black solid obtained by blowing air through a heated residuum, or raffinate from a deasphalting process with or without a catalyst. The process is principally one of oxidative condensation which increases the molecular weight.
PARAFFIN AND HYDROCARBON WAXES | 232-315-6 | 8002-74-2 | Paraffin waxes and Hydrocarbon waxes | A complex combination of hydrocarbons obtained from petroleum fractions by solvent crystallization (solvent deoiling) or by the sweating process. It consists predominantly of straight chain hydrocarbons having carbon numbers predominantly greater than C20.
PARAFFIN AND HYDROCARBON WAXES | 264-038-1 | 63231-60-7 | Paraffin waxes and Hydrocarbon waxes, microcryst. | A complex combination of long, branched chain hydrocarbons obtained from residual oils by solvent crystallization. It consists predominantly of saturated straight and branched chain hydrocarbons predominantly greater than C35.
PARAFFIN AND HYDROCARBON WAXES | 265-144-0 | 64742-42-3 | Hydrocarbon waxes (petroleum), clay-treated microcryst. | A complex combination of hydrocarbons obtained by treatment of a petroleum microcrystalline wax fraction with natural or modified clay in either a contacting or percolation process to remove the trace amounts of polar compounds and impurities present. It consists predominantly of long branched chain hydrocarbons having carbon numbers predominantly in the range of C25 through C50.
PARAFFIN AND HYDROCARBON WAXES | 265-145-6 | 64742-43-4 | Paraffin waxes (petroleum), clay-treated | A complex combination of hydrocarbons obtained by treatment of a petroleum wax fraction with natural or modified clay in either a contacting or percolation process to remove the trace amounts of polar compounds and impurities present. It consists predominantly of straight chain saturated hydrocarbons having carbon numbers in the range of C20 through C50.
PARAFFIN AND HYDROCARBON WAXES | 265-154-5 | 64742-51-4 | Paraffin waxes (petroleum), hydrotreated | A complex combination of hydrocarbons obtained by treating a petroleum wax with hydrogen in the presence of a catalyst. It consists predominantly of straight chain paraffinic hydrocarbons having carbon numbers predominantly in the range of about C20 through C50.
PARAFFIN AND HYDROCARBON WAXES | 265-163-4 | 64742-60-5 | Hydrocarbon waxes (petroleum), hydrotreated microcryst. | A complex combination of hydrocarbons obtained by treating a petroleum microcrystalline wax with hydrogen in the presence of a catalyst. It consists predominantly of long, branched chain hydrocarbons having carbon numbers predominantly in the range of C25 through C50.
PETROLATUMS | 232-373-2 | 8009-03-8 | Petrolatum | A complex combination of hydrocarbons obtained as a semi-solid from dewaxing paraffinic residual oil. It consists predominantly of saturated crystalline and liquid hydrocarbons having carbon numbers predominantly greater than C25.
RENEWABLE DEOXYGENATE DIESEL | 951-915-5 |  | Renewable hydrocarbons (deoxygenate diesel type fraction)
RESIDUAL AROMATIC EXTRACTS | 265-110-5 | 64742-10-5 | Extracts (petroleum), residual oil solvent | A complex combination of hydrocarbons obtained as the extract from a solvent extraction process. It consists predominantly of aromatic hydrocarbons having carbon numbers predominantly higher than C25.
SLACK WAXES | 265-165-5 | 64742-61-6 | Slack wax (petroleum) | A complex combination of hydrocarbons obtained from a petroleum fraction by solvent crystallization (solvent dewaxing) or as a distillation fraction from a very waxy crude. It consists predominantly of saturated straight and branched chain hydrocarbons having carbon numbers predominantly greater than C20.
SLACK WAXES | 292-660-3 | 90669-78-6 | Slack wax (petroleum), clay-treated | A complex combination of hydrocarbons obtained by treatment of a petroleum slack wax fraction with natural or modified clay in either a contacting or percolation process. It consists predominantly of saturated straight and branched hydrocarbons having carbon numbers predominantly greater than C20.
SLACK WAXES | 295-523-6 | 92062-09-4 | Slack wax (petroleum), hydrotreated | A complex combination of hydrocarbons obtained by treating slack wax with hydrogen in the presence of a catalyst. It consists predominantly of saturated straight and branched chain hydrocarbons having carbon numbers predominantly greater than C20.
SOLVENT NAPHTHA | 265-198-5 | 64742-94-5 | Solvent naphtha (petroleum), heavy arom. | A complex combination of hydrocarbons obtained from distillation of aromatic streams. It consists predominantly of aromatic hydrocarbons having carbon numbers predominantly in the range of C9 through C16 and boiling in the range of approximately 165°C to 290°C (330°F to 554°F).
STRAIGHT-RUN GAS OILS | 265-043-1 | 64741-43-1 | Gas oils (petroleum), straight-run | A complex combination of hydrocarbons produced by the distillation of crude oil. It consists of hydrocarbons having carbon numbers predominantly in the range of C11 through C25 and boiling in the range of approximately 205°C to 400°C (401°F to 752°F).
STRAIGHT-RUN GAS OILS | 265-044-7 | 64741-44-2 | Distillates (petroleum), straight-run middle | A complex combination of hydrocarbons produced by the distillation of crude oil. It consists of hydrocarbons having carbon numbers predominantly in the range of C11 through C20 and boiling in the range of 205°C to 345°C (401°F to 653°F).
STRAIGHT-RUN GAS OILS | 272-341-5 | 68814-87-9 | Distillates (petroleum), full-range straight-run middle | A complex combination of hydrocarbons produced by the distillation of crude oil. It consists of hydrocarbons having carbon numbers predominantly in the range of C9 through C25 and boiling in the range of approximately 150°C to 400°C (320°F to 752°F).
STRAIGHT-RUN GAS OILS | 272-817-2 | 68915-96-8 | Distillates (petroleum), heavy straight-run | A complex combination of hydrocarbons produced by the atmospheric distillation of crude oil. It boils in the range of approximately 288°C to 471°C (550°F to 880°F).
SULFUR | 231-722-6 | 7704-34-9 | Sulfur
TREATED DISTILLATE AROMATIC EXTRACTS | 272-180-0 | 68783-04-0 | Extracts (petroleum), solvent-refined heavy paraffinic distillate solvent | A complex combination of hydrocarbons obtained as the extract from the re-extraction of solvent-refined heavy paraffinic distillate. It consists of saturated and aromatic hydrocarbons having carbon numbers predominantly in the range of C20 through C50.
UNREFINED / ACID TREATED OILS | 265-051-5 | 64741-50-0 | Distillates (petroleum), light paraffinic | A complex combination of hydrocarbons produced by vacuum distillation of the residuum from atmospheric distillation of crude oil. It consists of hydrocarbons having carbon numbers predominantly in the range of C15 through C30 and produces a finished oil with a viscosity of less than 100 SUS at 100°F (19cSt at 40°C). It contains a relatively large proportion of saturated aliphatic hydrocarbons normally present in this distillation range of crude oil.
UNREFINED / ACID TREATED OILS | 265-052-0 | 64741-51-1 | Distillates (petroleum), heavy paraffinic | A complex combination of hydrocarbons produced by vacuum distillation of the residuum from atmospheric distillation of crude oil. It consists of hydrocarbons having carbon numbers predominantly in the range of C20 through C50 and produces a finished oil with a viscosity of at least 100 SUS at 100°F (19cSt at 40°C). It contains a relatively large proportion of saturated aliphatic hydrocarbons.
UNTREATED DISTILLATE AROMATIC EXTRACTS | 265-103-7 | 64742-04-7 | Extracts (petroleum), heavy paraffinic distillate solvent | A complex combination of hydrocarbons obtained as the extract from a solvent extraction process. It consists predominantly of aromatic hydrocarbons having carbon numbers predominantly in the range of C20 through C50. This stream is likely to contain 5 wt. % or more of 4- to 6-membered condensed ring aromatic hydrocarbons.
UNTREATED DISTILLATE AROMATIC EXTRACTS | 265-104-2 | 64742-05-8 | Extracts (petroleum), light paraffinic distillate solvent | A complex combination of hydrocarbons obtained as the extract from a solvent extraction process. It consists predominantly of aromatic hydrocarbons having carbon numbers predominantly in the range of C15 through C30. This stream is likely to contain 5 wt. % or more of 4- to 6-membered condensed ring aromatic hydrocarbons.
VACUUM GAS OILS, HYDROCRACKED GAS OILS & DISTILLATE FUELS | 265-049-4 | 64741-49-7 | Condensates (petroleum), vacuum tower | A complex combination of hydrocarbons produced as the lowest boiling stream in the vacuum distillation of the residuum from atmospheric distillation of crude oil. It consists of hydrocarbons having carbon numbers predominantly in the range of C11 through C25 and boiling in the range of approximately 205°C to 400°C (401°F to 752°F).
VACUUM GAS OILS, HYDROCRACKED GAS OILS & DISTILLATE FUELS | 265-059-9 | 64741-58-8 | Gas oils (petroleum), light vacuum | A complex combination of hydrocarbons produced by the vacuum distillation of the residuum from atmospheric distillation of crude oil. It consists of hydrocarbons having carbon numbers predominantly in the range of C13 through C30 and boiling in the range of approximately 230°C to 450°C (446°F to 842°F).
VACUUM GAS OILS, HYDROCRACKED GAS OILS & DISTILLATE FUELS | 265-078-2 | 64741-77-1 | Distillates (petroleum), light hydrocracked | A complex combination of hydrocarbons from distillation of the products from a hydrocracking process. It consists predominantly of saturated hydrocarbons having carbon numbers predominantly in the range of C10 through C18, and boiling in the range of approximately 160°C to 320°C (320°F to 608°F).
VACUUM GAS OILS, HYDROCRACKED GAS OILS & DISTILLATE FUELS | 269-822-7 | 68334-30-5 | Fuels, diesel | A complex combination of hydrocarbons produced by the distillation of crude oil. It consists of hydrocarbons having carbon numbers predominantly in the range of C9 through C20 and boiling in the range of approximately 163°C to 357°C (325°F to 675°F).
VACUUM GAS OILS, HYDROCRACKED GAS OILS & DISTILLATE FUELS | 270-671-4 | 68476-30-2 | Fuel oil, no. 2 | A distillate oil having a minimum viscosity of 32.6 SUS at 37.7°C (100°F) to a maximum of 37.9 SUS at 37.7°C (100°F).
VACUUM GAS OILS, HYDROCRACKED GAS OILS & DISTILLATE FUELS | 270-673-5 | 68476-31-3 | Fuel oil, no. 4 | A distillate oil having a minimum viscosity of 45 SUS at 37.7°C (100°F) to a maximum of 125 SUS at 37.7°C (100°F).
VACUUM GAS OILS, HYDROCRACKED GAS OILS & DISTILLATE FUELS | 270-676-1 | 68476-34-6 | Fuels, diesel, no. 2 | A distillate oil having a minimum viscosity of 32.6 SUS at 37.7°C (100°F) to a maximum of 40.1 SUS at 37.7°C (100°F).
RENEWABLE HYDROCARBONS (DIESEL TYPE FRACTION) | 700-571-2 |  | Renewable hydrocarbons (diesel type fraction)
RENEWABLE HYDROCARBONS (KEROSENE TYPE FRACTION) | 931-082-4 |  | Renewable hydrocarbons (kerosene type fraction)