## Product composition
Low Resolution (Aliphatics vs. Aromatics) |  |  |  |  | by Boiling Point
Block | Starting Boiling point (>=) | Ending Boiling point (<) | Aliphatics | Aromatics
1 | 118.5 | 158 | 2.2915e-06 | 0
2 | 158 | 197.5 | 2.8737e-06 | 0
3 | 197.5 | 237 | 6.2476e-06 | 0
4 | 237 | 276.5 | 0.00013406 | 0
5 | 276.5 | 316 | 0.024745 | 0.00042134
6 | 316 | 355.5 | 0.19632 | 0.029426
7 | 355.5 | 395 | 0.2569 | 0.086535
8 | 395 | 434.5 | 0.15015 | 0.10367
9 | 434.5 | 474 | 0.064605 | 0.035815
10 | 474 | 513.5 | 0.010714 | 0.03509
11 | 513.5 | 553 | 0.0049264 | 0.00023767
12 | 553 | 592.5 | 0.00010661 | 4.6768e-05

## product lifecycle information
Use ID | Area of application / UD | EU Tonnage T/yr
1 | Manufacture of substance | 85100.9
2 | Use as an intermediate
3 | Formulation & (re)packing of substances and mixtures | 126014.2
4 | Use in coatings; Industrial | 574.5
5 | Use in coatings; Professional
6 | Use in coatings; Consumer
7 | Use in cleaning agents; Industrial
8 | Use in cleaning agents; Professional
9 | Use in cleaning agents; Consumer
12 | Use in lubricants; Industrial | 3006
13 | Use in lubricants; Professional - low environmental release | 6983.9
14 | Use in lubricants; Professional - high environmental release
15 | Use in lubricants; Consumer - low environmental release
16 | Use in lubricants; Consumer - high environmental release
17 | Metal working fluids / rolling oils; Industrial | 12.9
18 | Metal working fluids / rolling oils; Professional | 10699.5
19 | Use in blowing agents; Industrial
20 | Use as binders and release agents; Industrial
21 | Use as binders and release agents; Professional
22 | Use in agrochemicals; Professional
23 | Use in agrochemicals; Consumer
24 | Use in fuel; Industrial
25 | Use in fuel; Professional
26 | Use in fuel; Consumer
27 | Use in functional fluids; Industrial
28 | Use in functional fluids; Professional
29 | Use in functional fluids; Consumer
30 | Use in de-icing and anti-icing fluids; Professional
31 | Use in de-icing and anti-icing fluids; Consumer
32 | Use in road and construction products; Professional
33 | Uses in cosmetics/personal care products, perfumes and fragrances; Consumer
34 | Use in laboratories; Industrial | 89.8
35 | Use in laboratories; Professional | 80
36 | Use in explosives; Professional
37 | Use in rubber production and processing; Industrial | 2989.7
38 | Use in polymer processing; Industrial
39 | Use in polymer processing; Professional
40 | Use in water treatment agents; Industrial
41 | Use in water treatment agents; Professional
42 | Use in water treatment agents; Consumer
43 | Use in mining chemicals; Industrial
44 | Use in road and construction products; Article
45 | Use in Oil and Gas field drilling and production operations: Industrial onshore
46 | Use in Oil and Gas field drilling and production operations: Industrial offshore
47 | Use in Oil and Gas field drilling and production operations: Professional onshore
48 | Use in Oil and Gas field drilling and production operations: Professional offshore

## Site-specific Production
Refinery code | Annual Site Tonnage (T/y) | Wastewater Flow (m3/d) | Receiving water type | Reported Dilution factor

## Substance DNELs
INDIRECT HUMAN EXPOSURE VIA THE ENVIRONMENT
DNEL whole product – inhalation | 340 | µg/kg/day
DNEL whole product – oral | 740 | µg/kg/day

## Sheet1 (hidden)
High Resolution (hydrocarbon subclasses) | Low Resolution (Aliphatics vs. Aromatics) | by Carbon Number | by Boiling Point | Receiving water type
n-Paraffins | Aliphatics | Starting Carbon number (>=) | Starting Boiling point (>=) | Riverine
iso-Paraffins | Aromatics | Ending Carbon number (<) | Ending Boiling point (<) | Marine
Mono-Naphthenics
Di-Naphthenics
n-Olefins
iso-Olefins
Poly-Naphthenics
Sulfur-containing Aliphatics
Mono-Aromatics
Naphthenic Mono-Aromatics
Di-Aromatics
Naphthenic Di-Aromatics
Tri-Aromatics
Naphthenic Tri-Aromatics
Poly-Aromatics
Sulfur-containing Aromatics